## Form-blank
Central Contra Costa Sanitary District
CUT SHEET FOR SEWER
FOR JOB ENGINEER'S USE | [6 empty] | CENTRAL SAN DATA
PREPARED BY |  |  |  | DATE |  |  | JOB #
OWNER |  |  |  | ENGR JOB# |  |  | REVIEWED BY
CONTRACTOR |  |  |  | SUB # |  |  | DATE
SHEET |  | LINE |  |  |  | STATION |  | TO
STATION | STRUCTURE | SEWER GRADE | OFF SET | OFF SET STAKE ELEV. | F/L ELEV (invert) | OFF SET CUT | REMARKS | * C/L GROUND ELEV. | * C/L COVER
0
NOTE: Where the difference in elevation between the Off Set Stake Elevation and the Ground Elevation exceeds five tenths (5/10) of a foot, the C/L Ground Elevation and C/L Cover shall be shown.

## Form-formulas
Central Contra Costa Sanitary District
CUT SHEET FOR SEWER
FOR JOB ENGINEER'S USE | [9 empty] | DISTRICT DATA
PREPARED BY: |  |  |  |  | SHEET: |  |  |  |  | JOB #
OWNER: |  |  |  |  | CONTRACTOR: |  |  |  |  | REVIEWED BY:
DATE: |  |  |  |  | ENGR JOB# |  |  | SUB # |  | DATE:
LINE | [7 empty] | STATION |  | to
STATION |  |  | PIPE DIAMETER | STRUCTURE | SEWER | OFF | OFF SET | F/L ELEV | OFF SET | REMARKS | * C/L | * C/L | DISTANCE
|  |  | (in.) |  | SLOPE | SET | STAKE | (invert) | CUT |  | GROUND | COVER | BETWEEN
[5 empty] | (ft/ft) |  | ELEV. |  |  |  | ELEV. |  | STATIONS (ft.)
0 | + | 0 | [6 empty] | 0 |  |  | 0
0
0 | + | [6 empty] | 0 | 0 |  |  | 0
0
0 | + | [6 empty] | 0 | 0 |  |  | 0
0
| + | [6 empty] | 0 | 0 |  |  | 0
0
| + | [6 empty] | 0 | 0 |  |  | 0
0
| + | [6 empty] | 0 | 0 |  |  | 0
0
| + | [6 empty] | 0 | 0 |  |  | 0
0
| + | [6 empty] | 0 | 0 |  |  | 0
0
| + | [6 empty] | 0 | 0 |  |  | 0
0
| + | [6 empty] | 0 | 0 |  |  | 0
0
| + | [6 empty] | 0 | 0 |  |  | 0
0
| + | [6 empty] | 0 | 0 |  |  | 0
0
| + | [6 empty] | 0 | 0 |  |  | 0
0
| + | [6 empty] | 0 | 0 |  |  | 0
0
| + | [6 empty] | 0 | 0 |  |  | 0
0
| + | [6 empty] | 0 | 0 |  |  | 0
0
| + | [6 empty] | 0 | 0 |  |  | 0
0
| + | [6 empty] | 0 | 0 |  |  | 0
0
| + | [6 empty] | 0 | 0 |  |  | 0
0
| + | [6 empty] | 0 | 0 |  |  | 0
0
| + | [6 empty] | 0 | 0 |  |  | 0
0
| + | [6 empty] | 0 | 0 |  |  | 0
0
| + | [6 empty] | 0 | 0 |  |  | 0
0
| + | [6 empty] | 0 | 0 |  |  | 0
0
| + | [6 empty] | 0 | 0 |  |  | 0
0
| + | [6 empty] | 0 | 0 |  |  | 0
0
| + | [6 empty] | 0 | 0 |  |  | 0
0
| + | [6 empty] | 0 | 0 |  |  | 0
0
| + | [6 empty] | 0 | 0 |  |  | 0
0
| + | [6 empty] | 0 | 0 |  |  | 0
0
| + | [6 empty] | 0 | 0 |  |  | 0
0
| + | [6 empty] | 0 | 0 |  |  | 0
0
| + | [6 empty] | 0 | 0 |  |  | 0
0
| + | [6 empty] | 0 | 0 |  |  | 0
0
| + | [6 empty] | 0 | 0 |  |  | 0
0
| + | [6 empty] | 0 | 0 |  |  | 0
0
| + | [6 empty] | 0 | 0 |  |  | 0
0
| + | [6 empty] | 0 | 0 |  |  | 0
0
| + | [6 empty] | 0 | 0 |  |  | 0
0
| + | [6 empty] | 0 | 0 |  |  | 0
0
| + | [6 empty] | 0 | 0 |  |  | 0
0
| + | [6 empty] | 0 | 0 |  |  | 0
0
| + | [6 empty] | 0 | 0 |  |  | 0
0
| + | [6 empty] | 0 | 0 |  |  | 0
0
| + | [6 empty] | 0 | 0 |  |  | 0
0
| + | [6 empty] | 0 | 0 |  |  | 0
0
| + | [6 empty] | 0 | 0 |  |  | 0
0
| + | [6 empty] | 0 | 0 |  |  | 0
0
| + | [6 empty] | 0 | 0 |  |  | 0
0
| + | [6 empty] | 0 | 0 |  |  | 0
0
| + | [6 empty] | 0 | 0 |  |  | 0
0
| + | [6 empty] | 0 | 0 |  |  | 0
0
| + | [6 empty] | 0 | 0 |  |  | 0
0
| + | [6 empty] | 0 | 0 |  |  | 0
0
| + | [6 empty] | 0 | 0 |  |  | 0
0
| + | [6 empty] | 0 | 0 |  |  | 0
0
| + | [6 empty] | 0 | 0 |  |  | 0
0
| + | [6 empty] | 0 | 0 |  |  | 0
0
| + | [6 empty] | 0 | 0 |  |  | 0
0
| + | [6 empty] | 0 | 0 |  |  | 0
0
| + | [6 empty] | 0 | 0 |  |  | 0
0
| + | [6 empty] | 0 | 0 |  |  | 0
0
| + | [6 empty] | 0 | 0 |  |  | 0
0
| + | [6 empty] | 0 | 0 |  |  | 0
0
| + | [6 empty] | 0 | 0 |  |  | 0
0
| + | [6 empty] | 0 | 0 |  |  | 0
0
| + | [6 empty] | 0 | 0 |  |  | 0
0
| + | [6 empty] | 0 | 0 |  |  | 0
0
| + | [6 empty] | 0 | 0 |  |  | 0
0
| + | [6 empty] | 0 | 0 |  |  | 0
0
| + | [6 empty] | 0 | 0 |  |  | 0
0
| + | [6 empty] | 0 | 0 |  |  | 0
0
| + | [6 empty] | 0 | 0 |  |  | 0
0
| + | [6 empty] | 0 | 0 |  |  | 0
0
| + | [6 empty] | 0 | 0 |  |  | 0
0
| + | [6 empty] | 0 | 0 |  |  | 0
0
| + | [6 empty] | 0 | 0 |  |  | 0
0
| + | [6 empty] | 0 | 0 |  |  | 0
0
| + | [6 empty] | 0 | 0 |  |  | 0
0
| + | [6 empty] | 0 | 0 |  |  | 0
0
| + | [6 empty] | 0 | 0 |  |  | 0
0
| + | [6 empty] | 0 | 0 |  |  | 0
0
| + | [6 empty] | 0 | 0 |  |  | 0
0
| + | [6 empty] | 0 | 0 |  |  | 0
0
| + | [6 empty] | 0 | 0 |  |  | 0
0
| + | [6 empty] | 0 | 0 |  |  | 0
0
| + | [6 empty] | 0 | 0 |  |  | 0
0
| + | [6 empty] | 0 | 0 |  |  | 0
0
| + | [6 empty] | 0 | 0 |  |  | 0
0
| + | [6 empty] | 0 | 0 |  |  | 0
0
| + | [6 empty] | 0 | 0 |  |  | 0
0
| + | [6 empty] | 0 | 0 |  |  | 0
0
| + | [6 empty] | 0 | 0 |  |  | 0
0
| + | [6 empty] | 0 | 0 |  |  | 0
0
| + | [6 empty] | 0 | 0 |  |  | 0
0
| + | [6 empty] | 0 | 0 |  |  | 0
0
| + | [6 empty] | 0 | 0 |  |  | 0
0
| + | [6 empty] | 0 | 0 |  |  | 0
0
| + | [6 empty] | 0 | 0 |  |  | 0
0
| + | [6 empty] | 0 | 0 |  |  | 0
0
| + | [6 empty] | 0 | 0 |  |  | 0
0
| + | [6 empty] | 0 | 0 |  |  | 0
0
| + | [6 empty] | 0 | 0 |  |  | 0
0
| + | [6 empty] | 0 | 0 |  |  | 0
0
| + | [6 empty] | 0 | 0 |  |  | 0
0
| + | [6 empty] | 0 | 0 |  |  | 0
0
| + | [6 empty] | 0 | 0 |  |  | 0
0
| + | [6 empty] | 0 | 0 |  |  | 0
0
| + | [6 empty] | 0 | 0 |  |  | 0
0
| + | [6 empty] | 0 | 0 |  |  | 0
0
| + | [6 empty] | 0 | 0 |  |  | 0
0
| + | [6 empty] | 0 | 0 |  |  | 0
0
| + | [6 empty] | 0 | 0 |  |  | 0
0
| + | [6 empty] | 0 | 0 |  |  | 0
0
| + | [6 empty] | 0 | 0 |  |  | 0
0
| + | [6 empty] | 0 | 0 |  |  | 0
0
| + | [6 empty] | 0 | 0 |  |  | 0
0
| + | [6 empty] | 0 | 0 |  |  | 0
0
| + | [6 empty] | 0 | 0 |  |  | 0
0
| + | [6 empty] | 0 | 0 |  |  | 0
0
| + | [6 empty] | 0 | 0 |  |  | 0
0
| + | [6 empty] | 0 | 0 |  |  | 0
0
| + | [6 empty] | 0 | 0 |  |  | 0
0
| + | [6 empty] | 0 | 0 |  |  | 0
0
| + | [6 empty] | 0 | 0 |  |  | 0
0
| + | [6 empty] | 0 | 0 |  |  | 0
0
| + | [6 empty] | 0 | 0 |  |  | 0
0
| + | [6 empty] | 0 | 0 |  |  | 0
0
| + | [6 empty] | 0 | 0 |  |  | 0
0
| + | [6 empty] | 0 | 0 |  |  | 0
0
| + | [6 empty] | 0 | 0 |  |  | 0
0
| + | [6 empty] | 0 | 0 |  |  | 0
0
| + | [6 empty] | 0 | 0 |  |  | 0
0
| + | [6 empty] | 0 | 0 |  |  | 0
0
| + | [6 empty] | 0 | 0 |  |  | 0
0
| + | [6 empty] | 0 | 0 |  |  | 0
0
| + | [6 empty] | 0 | 0 |  |  | 0
0
| + | [6 empty] | 0 | 0 |  |  | 0
0
| + | [6 empty] | 0 | 0 |  |  | 0
0
| + | [6 empty] | 0 | 0 |  |  | 0
0
| + | [6 empty] | 0 | 0 |  |  | 0
0
| + | [6 empty] | 0 | 0 |  |  | 0
0
| + | [6 empty] | 0 | 0 |  |  | 0
0
| + | [6 empty] | 0 | 0 |  |  | 0
0
| + | [6 empty] | 0 | 0 |  |  | 0
0
| + | [6 empty] | 0 | 0 |  |  | 0
0
| + | [6 empty] | 0 | 0 |  |  | 0
0
| + | [6 empty] | 0 | 0 |  |  | 0
0
| + | [6 empty] | 0 | 0 |  |  | 0
0
| + | [6 empty] | 0 | 0 |  |  | 0
0
| + | [6 empty] | 0 | 0 |  |  | 0
0
| + | [6 empty] | 0 | 0 |  |  | 0
0
| + | [6 empty] | 0 | 0 |  |  | 0
0
| + | [6 empty] | 0 | 0 |  |  | 0
0
| + | [6 empty] | 0 | 0 |  |  | 0
0
| + | [6 empty] | 0 | 0 |  |  | 0
0
| + | [6 empty] | 0 | 0 |  |  | 0
0
| + | [6 empty] | 0 | 0 |  |  | 0
0
| + | [6 empty] | 0 | 0 |  |  | 0
0
| + | [6 empty] | 0 | 0 |  |  | 0
0
| + | [6 empty] | 0 | 0 |  |  | 0
0
| + | [6 empty] | 0 | 0 |  |  | 0
0
| + | [6 empty] | 0 | 0 |  |  | 0
0
| + | [6 empty] | 0 | 0 |  |  | 0
0
| + | [6 empty] | 0 | 0 |  |  | 0
0
| + | [6 empty] | 0 | 0 |  |  | 0
0
| + | [6 empty] | 0 | 0 |  |  | 0
0
| + | [6 empty] | 0 | 0 |  |  | 0
0
| + | [6 empty] | 0 | 0 |  |  | 0
0
| + | [6 empty] | 0 | 0 |  |  | 0
0
| + | [6 empty] | 0 | 0 |  |  | 0
0
| + | [6 empty] | 0 | 0 |  |  | 0
0
| + | [6 empty] | 0 | 0 |  |  | 0
0
| + | [6 empty] | 0 | 0 |  |  | 0
0
| + | [6 empty] | 0 | 0 |  |  | 0
0
| + | [6 empty] | 0 | 0 |  |  | 0
0
| + | [6 empty] | 0 | 0 |  |  | 0
0
| + | [6 empty] | 0 | 0 |  |  | 0
0
| + | [6 empty] | 0 | 0 |  |  | 0
0
| + | [6 empty] | 0 | 0 |  |  | 0
0
| + | [6 empty] | 0 | 0 |  |  | 0
0
| + | [6 empty] | 0 | 0 |  |  | 0
0
| + | [6 empty] | 0 | 0 |  |  | 0
0
| + | [6 empty] | 0 | 0 |  |  | 0
0
| + | [6 empty] | 0 | 0 |  |  | 0
0
| + | [6 empty] | 0 | 0 |  |  | 0
0
| + | [6 empty] | 0 | 0 |  |  | 0
0
| + | [6 empty] | 0 | 0 |  |  | 0
0
| + | [6 empty] | 0 | 0 |  |  | 0
0
| + | [6 empty] | 0 | 0 |  |  | 0
0
| + | [6 empty] | 0 | 0 |  |  | 0
0
| + | [6 empty] | 0 | 0 |  |  | 0
0
| + | [6 empty] | 0 | 0 |  |  | 0
0
| + | [6 empty] | 0 | 0 |  |  | 0
0
| + | [6 empty] | 0 | 0 |  |  | 0
0
| + | [6 empty] | 0 | 0 |  |  | 0
0
| + | [6 empty] | 0 | 0 |  |  | 0
0
| + | [6 empty] | 0 | 0 |  |  | 0
0
| + | [6 empty] | 0 | 0 |  |  | 0
0
| + | [6 empty] | 0 | 0 |  |  | 0
0
| + | [6 empty] | 0 | 0 |  |  | 0
0
| + | [6 empty] | 0 | 0 |  |  | 0
0
| + | [6 empty] | 0 | 0 |  |  | 0
0
| + | [6 empty] | 0 | 0 |  |  | 0
0
| + | [6 empty] | 0 | 0 |  |  | 0
0
| + | [6 empty] | 0 | 0 |  |  | 0
0
| + | [6 empty] | 0 | 0 |  |  | 0
0
| + | [6 empty] | 0 | 0 |  |  | 0
0
| + | [6 empty] | 0 | 0 |  |  | 0
0
| + | [6 empty] | 0 | 0 |  |  | 0
0
| + | [6 empty] | 0 | 0 |  |  | 0
0
| + | [6 empty] | 0 | 0 |  |  | 0
0
| + | [6 empty] | 0 | 0 |  |  | 0
0
| + | [6 empty] | 0 | 0 |  |  | 0
0
| + | [6 empty] | 0 | 0 |  |  | 0
0
| + | [6 empty] | 0 | 0 |  |  | 0
0
| + | [6 empty] | 0 | 0 |  |  | 0
0
| + | [6 empty] | 0 | 0 |  |  | 0
0
| + | [6 empty] | 0 | 0 |  |  | 0
0
| + | [6 empty] | 0 | 0 |  |  | 0
0
| + | [6 empty] | 0 | 0 |  |  | 0
0
| + | [6 empty] | 0 | 0 |  |  | 0
0
| + | [6 empty] | 0 | 0 |  |  | 0
0
| + | [6 empty] | 0 | 0 |  |  | 0
0
| + | [6 empty] | 0 | 0 |  |  | 0
0
| + | [6 empty] | 0 | 0 |  |  | 0
0
| + | [6 empty] | 0 | 0 |  |  | 0
0
| + | [6 empty] | 0 | 0 |  |  | 0
0
| + | [6 empty] | 0 | 0 |  |  | 0
0
| + | [6 empty] | 0 | 0 |  |  | 0
0
| + | [6 empty] | 0 | 0 |  |  | 0
0
| + | [6 empty] | 0 | 0 |  |  | 0
0
| + | [6 empty] | 0 | 0 |  |  | 0
0
| + | [6 empty] | 0 | 0 |  |  | 0
0
| + | [6 empty] | 0 | 0 |  |  | 0
0
| + | [6 empty] | 0 | 0 |  |  | 0
0
| + | [6 empty] | 0 | 0 |  |  | 0
0
| + | [6 empty] | 0 | 0 |  |  | 0
0
| + | [6 empty] | 0 | 0 |  |  | 0
0
| + | [6 empty] | 0 | 0 |  |  | 0
0
| + | [6 empty] | 0 | 0 |  |  | 0
0
| + | [6 empty] | 0 | 0 |  |  | 0
0
| + | [6 empty] | 0 | 0 |  |  | 0
0
| + | [6 empty] | 0 | 0 |  |  | 0
0
| + | [6 empty] | 0 | 0 |  |  | 0
0
| + | [6 empty] | 0 | 0 |  |  | 0
0
| + | [6 empty] | 0 | 0 |  |  | 0
0
| + | [6 empty] | 0 | 0 |  |  | 0
0
| + | [6 empty] | 0 | 0 |  |  | 0
0
| + | [6 empty] | 0 | 0 |  |  | 0
0
| + | [6 empty] | 0 | 0 |  |  | 0
0
| + | [6 empty] | 0 | 0 |  |  | 0
0
| + | [6 empty] | 0 | 0 |  |  | 0
0
| + | [6 empty] | 0 | 0 |  |  | 0
0
| + | [6 empty] | 0 | 0 |  |  | 0
0
| + | [6 empty] | 0 | 0 |  |  | 0
0
| + | [6 empty] | 0 | 0 |  |  | 0
0
| + | [6 empty] | 0 | 0 |  |  | 0
0
| + | [6 empty] | 0 | 0 |  |  | 0
0
| + | [6 empty] | 0 | 0 |  |  | 0
0
| + | [6 empty] | 0 | 0 |  |  | 0
0
| + | [6 empty] | 0 | 0 |  |  | 0
0
| + | [6 empty] | 0 | 0 |  |  | 0
0
| + | [6 empty] | 0 | 0 |  |  | 0
0
| + | [6 empty] | 0 | 0 |  |  | 0
0
| + | [6 empty] | 0 | 0 |  |  | 0
0
| + | [6 empty] | 0 | 0 |  |  | 0
0
| + | [6 empty] | 0 | 0 |  |  | 0
0
| + | [6 empty] | 0 | 0 |  |  | 0
0
| + | [6 empty] | 0 | 0 |  |  | 0
0
| + | [6 empty] | 0 | 0 |  |  | 0
0
| + | [6 empty] | 0 | 0 |  |  | 0
0
| + | [6 empty] | 0 | 0 |  |  | 0
0
| + | [6 empty] | 0 | 0 |  |  | 0
0
| + | [6 empty] | 0 | 0 |  |  | 0
0
| + | [6 empty] | 0 | 0 |  |  | 0
0
| + | [6 empty] | 0 | 0 |  |  | 0
0
| + | [6 empty] | 0 | 0 |  |  | 0
0
| + | [6 empty] | 0 | 0 |  |  | 0
0
| + | [6 empty] | 0 | 0 |  |  | 0
0
| + | [6 empty] | 0 | 0 |  |  | 0
0
| + | [6 empty] | 0 | 0 |  |  | 0
0
| + | [6 empty] | 0 | 0 |  |  | 0
0
| + | [6 empty] | 0 | 0 |  |  | 0
0
| + | [6 empty] | 0 | 0 |  |  | 0

## Example
These files are provided as a courtesy and do not relieve the applicant from professional responsibility or complying with the latest Specifications, Approved Materials List, District Code, or other laws or regulations.
EXAMPLE
CUT SHEET FOR SEWER
FOR JOB ENGINEER'S USE | [6 empty] | DISTRICT DATA
PREPARED BY | B. A. Engineer |  |  | DATE | 2020-01-03 |  | JOB # | 6700
OWNER | I. M. Owner |  |  | ENGR JOB# | A-2020-1234 |  | REVIEWED BY | A. Staff
CONTRACTOR | ABC Contractor, Inc. |  |  | SUB # | 1234 |  | DATE | 2020-01-07
SHEET | 1 | LINE | SMITH RD., SS LINE 'A' |  |  | STATION | 0 | TO | 423
STATION | STRUCTURE | SEWER GRADE | OFF SET | OFF SET STAKE ELEV. | F/L ELEV (invert) | OFF SET CUT | REMARKS | * C/L GROUND ELEV. | * C/L COVER
0+00 | EX. MH | 0.007 | 8' Lt. | 108 | 100 | 8 | Start
0+25 |  | ¦ | ¦ | 107.36 | 100.18 | 7.18
0+50 |  | ¦ | ¦ | 107.22 | 100.36 | 6.86
0+65.7 | Lat Rt. | ¦ | ¦ | 107.3 | 100.47 | 6.83
0+75 |  | ¦ | ¦ | 107.2 | 100.53 | 6.67
1+00 | MH #1 | 0.012 | ¦ | 107.41 | 100.71 | 6.7
1+25 |  | ¦ | ¦ | 108.71 | 101.01 | 7.7
1+49.4 | 11.25 coupling | ¦ | ¦ | 109.03 | 101.3 | 7.73 | BC
1+62 | Lat. Lt | ¦ | ¦ | 109.15 | 101.45 | 7.7
1+67.4 | 11.25 coupling | ¦ | ¦ | 109.22 | 101.51 | 7.71
1+85.4 | 11.25 coupling | ¦ | ¦ | 109.43 | 101.73 | 7.7
2+03.4 | 11.25 coupling | ¦ | ¦ | 109.65 | 101.95 | 7.7
2+21.4 | 11.25 coupling | ¦ | ¦ | 109.87 | 102.17 | 7.7
2+25 |  | ¦ | ¦ | 109.54 | 102.21 | 7.33
2+38 | 11.25 coupling | ¦ | ¦ | 108.97 | 102.37 | 6.6 | EC
2+50 |  | ¦ | ¦ | 109.28 | 102.51 | 6.77
2+75 |  | ¦ | ¦ | 109.43 | 102.81 | 6.62
3+00 |  | ¦ | ¦ | 110.03 | 103.11 | 6.92
3+25 |  | ¦ | ¦ | 110.36 | 103.41 | 6.95
3+50 |  | ¦ | ¦ | 110.48 | 103.71 | 6.77
3+75 |  | ¦ | ¦ | 110.75 | 104.01 | 6.74
4+00 |  | ¦ | ¦ | 111.1 | 104.31 | 6.79
4+23 | MH #2 | q | q | 112.27 | 104.59 | 7.68 | End
NOTE: Where the difference in elevation between the Off Set Stake Elevation and the Ground Elevation exceeds five tenths (5/10) of a foot, the C/L Ground Elevation and C/L Cover shall be shown.

## Example-Detailed
These files are provided as a courtesy and do not relieve the applicant from professional responsibility or complying with the latest Specifications, Approved Materials List, District Code, or other laws or regulations.
DETAILED EXAMPLE
CUT SHEET FOR SEWER
LINE |  |  | "B" Weber Place | [6 empty] | STATION | 0+0.00 | TO | 3+91.01
STATION |  |  | PIPE DIAMETER | SEWER | STRUCTURE | REMARKS | OFF SET | OFF SET | F/L ELEV | OFF SET | * C/L | F/L ELEV | DIFFERENCE IN | OFF SET | DIFFERENCE IN | * C/L | DISTANCE | UNROUNDED | = Manually Entered Fields
|  |  | (in.) | SLOPE |  |  |  | STAKE | (invert) | CUT | GROUND | (invert) | PROJ. VS CALC. | CUT | PROJ. VS CALC. | COVER | BETWEEN | INVERT | = Auto-Calculated Fields
|  |  |  | (ft/ft) |  |  |  | ELEV. | (from profile) | (from profile) | ELEV. |  | F/L ELEV VALUES |  | OFF SET CUT VALUES |  | STATIONS (ft.) |  | = Errors
0 | + | 0 | 8 |  | MH #4 | In | 10' LT | 425.53 | 419.34 | 6.19 | 425.8 | 419.34 | 0 | 6.19 | 2.6645e-15 | 5.7933 |  | 419.34 | = Approximation - Elevation Not Provided
|  |  |  | 0.026 | [12 empty] | 38.87
0 | + | 38.87 | 8 |  |  | 1/2 pt. | 10' LT | 426.42 | 420.35 | 6.07 | 426.6 | 420.35 | 0 | 6.07 | 7.1054e-15 | 5.5833 |  | 420.3506
|  |  |  | 0.026 | [12 empty] | 38.87
0 | + | 77.74 | 8 |  | Lat | "Y" Lot 16 | 10' LT | 427.76 | 421.36 | 6.48 | 427.9 | 421.36 | 0 | 6.4 | 0.08 | 5.8733 |  | 421.3612
|  |  |  | 0.026 | [12 empty] | 22.05
0 | + | 99.79 | 8 |  | Lat | "Y" Lot 5 | 10' LT | 428.67 | 421.94 | 6.73 | 428.8 | 421.93 | 0.01 | 6.74 | 0.01 | 6.1933 |  | 421.9345
|  |  |  | 0.026 | [12 empty] | 10.96
1 | + | 10.75 | 8 |  |  | B.C. | 10' LT | 428.96 | 422.22 | 6.74 | 429.1 | 422.22 | 0 | 6.74 | 4.7962e-14 | 6.2133 |  | 422.2195
|  |  |  | 0.026 | [12 empty] | 14.5
1 | + | 25.25 | 8 |  |  | 1/2 pt | 10' LT | 429.25 | 422.6 | 6.65 | 429.3 | 422.6 | 0 | 6.65 | 2.3093e-14 | 6.0333 |  | 422.5965
|  |  |  | 0.026 | [12 empty] | 14.5
1 | + | 39.75 | 8 |  | Lat | "Y" Lot 10 | 10' LT | 429.78 | 422.98 | 6.8 | 429.9 | 422.97 | 0.01 | 6.81 | 0.01 | 6.2533 |  | 422.9735
|  |  |  | 0.026 | [12 empty] | 22.98
1 | + | 62.73 | 8 |  | MH #7 | Thru | 10' LT | 430.34 | 423.58 | 6.76 | 430.5 | 423.57 | 0.01 | 6.77 | 0.01 | 6.2533 |  | 423.571
|  |  |  | 0.0264 | [12 empty] | 21.27
1 | + | 84 | 8 |  |  | 1/2 pt. | 10' LT | 430.96 | 424.14 | 6.82 | 430.9 | 424.13 | 0.01 | 6.83 | 0.01 | 6.0933 |  | 424.1325
|  |  |  | 0.0264 | [12 empty] | 21.63
2 | + | 5.63 | 8 |  | Lat | "Y" Lot 11 | 10' LT | 431.46 | 424.71 | 6.75 | 431.5 | 424.7 | 0.01 | 6.83 | 0.08 | 6.1233 |  | 424.7035
|  |  |  | 0.0264 | [12 empty] | 9.08
2 | + | 14.71 | 8 |  |  | E.C. | 10' LT | 431.6 | 424.95 | 6.65 | 431.7 | 424.94 | 0.01 | 6.66 | 0.01 | 6.0833 |  | 424.9433
|  |  |  | 0.0264 | [12 empty] | 35.29
2 | + | 50 | 8 |  |  |  | 10' LT | 432.77 | 425.88 | 6.89 | 433 | 425.87 | 0.01 | 6.9 | 0.01 | 6.4533 |  | 425.8749
|  |  |  | 0.0264 | [12 empty] | 40
2 | + | 90 | 8 |  |  |  | 10' LT | 433.82 | 426.94 | 6.86 | 433.9 | 426.93 | 0.01 | 6.89 | 0.03 | 6.2933 |  | 426.9309
|  |  |  | 0.0264 | [12 empty] | 14.41
3 | + | 4.41 | 8 |  |  | "Y" Lot 12 | 10' LT | 434.25 | 427.32 | 6.93 | 434.2 | 427.31 | 0.01 | 6.94 | 0.01 | 6.2133 |  | 427.3113
|  |  |  | 0.0264 | [12 empty] | 51.03
3 | + | 55.44 | 8 |  |  | "Y" Lot 15 | 10' LT | 435.55 | 428.67 | 6.88 | 435.7 | 428.66 | 0.01 | 6.89 | 0.01 | 6.3633 |  | 428.6585
|  |  |  | 0.0264 | [12 empty] | 35.01
3 | + | 90.45 | 8 |  | MH #8 | Out | 10' LT | 436.56 | 429.6 | 6.96 | 436.8 | 429.58 | 0.02 | 6.98 | 0.02 | 6.5333 |  | 429.5828
0.0264